## Sheet1
INPUT |  |  |  | OUTPUT
T_max | 0.35 | Nm | full-load torque | 45° |  |  |  | 60°
r_max | 0.027 | m | maximum radius of servo horn | s | 0.01126 | m | spring deformation | s | 0.01492 | m | spring displacement
r_min | 0.013 | m | minimum radius of servo horn | r | 0.00893 | m | radius of spring force | r | 0.00893 | m | radius of spring force
alpha_max | 1.0472 | rad | maximum servo angle | F | 39.1937 | N | spring force for full-load | F | 39.1937 | N | spring force for full-load
l_spring | 0.04445 | m | undeformed spring length | k | 3480.793 | N/m | spring constant needed for full-load | k | 2626.9255 | N/m | spring constant needed for full-load
k_spring,1 | 1630 | N/m | spring in stock 1 | T_1/T_max | 0.46828 | - | percentage of full-load torque | T_1/T_max | 0.6205 | - | percentage of full-load torque
k_spring,2 | 1160 | N/m | spring in stock 2 | T_2/T_max | 0.33326 | - |  | T_2/T_max | 0.44158 | -
k_spring,3 | 890 | N/m | spring in stock 3 | T_3/T_max | 0.25569 | - |  | T_3/T_max | 0.3388 | -
servo angles; see SolidWorks sketch for s & r (Servo horn sketch.SLDPRT)
V_dd | 5 | V | supply voltage | I_tot | 17.2 | A | total current drawn from supply
I_stall | 2.15 | A | stall current (full-load) | P_tot | 86 | W | total power needed from supply
n | 8 | - | number of servos